## Readme
How to use this
• Insert your master data in the Master Data table. Important: do not change the column headers
• In the Data tab, click "Refresh all"
• In the Calculator tab, enter your values by selecting from dropdowns
How this works
• 3 queries are used to build the tables that will be used in the dropdowns. These tables are in the 2 config tabs.
• Somewhat convoluted formulas are used to define dropdown list sources
Author
https://www.reddit.com/u/tirlibibi17
About this file
This was originally posted by /u/tirlibibi17 as a solution to Utilising a table with multiple data columns, each column containing multiple unique values to populate new sheets within the workbook. (https://www.reddit.com/r/excel/comments/8jmh7d/utilising_a_table_with_multiple_data_columns_each/)
This file is available for download from https://github.com/tirlibibi17/r_excel-stuff/tree/master/8jmh7d
License
Attribution-ShareAlike 4.0 International (CC BY-SA 4.0)
See https://creativecommons.org/licenses/by-sa/4.0/ for details

## Calculator
Cable Construction | Number of Phase Conductors | Cross-sectional Area (mm²)
XLPE/SWA/LSZH | 2-Core | 70
LSF Singles | 1-Core (Submain) | 70

## Master Data
Cable Construction | Number of Phase Conductors | Cross-sectional Area (mm²) | Outside Diameter (mm) | Fastener Type | Bending Radius (mm) | Cable Factor
XLPE/SWA/LSZH | 1-Core | 50 | 17.5 | Cleat | 30 | 1
XLPE/SWA/LSZH | 1-Core | 70 | 20.2 | Cleat | 30 | 1
XLPE/SWA/LSZH | 2-Core | 50 | 25.8 | Cleat | 30 | 1
XLPE/SWA/LSZH | 2-Core | 70 | 29 | Cleat | 30 | 1
XLPE/SWA/LSZH | 2-Core | 95 | 33.1 | Cleat | 30 | 1
XLPE/SWA/LSZH | 2-Core | 120 | 39.3 | Cleat | 30 | 1
XLPE/SWA/LSZH | 2-Core | 150 | 39.3 | Cleat | 30 | 1
XLPE/SWA/LSZH | 2-Core | 185 | 43 | Cleat | 30 | 1
XLPE/SWA/LSZH | 3-Core | 1.5 | 12.6 | Cleat | 30 | 1
XLPE/SWA/LSZH | 3-Core | 2.5 | 14.1 | Cleat | 30 | 1
XLPE/SWA/LSZH | 3-Core | 4 | 15.3 | Cleat | 30 | 1
XLPE/SWA/LSZH | 3-Core | 6 | 16.6 | Cleat | 30 | 1
XLPE/SWA/LSZH | 3-Core | 10 | 19.5 | Cleat | 30 | 1
XLPE/SWA/LSZH | 3-Core | 16 | 21.6 | Cleat | 30 | 1
XLPE/SWA/LSZH | 3-Core | 25 | 23.6 | Cleat | 30 | 1
XLPE/SWA/LSZH | 3-Core | 35 | 25.7 | Cleat | 30 | 1
XLPE/SWA/LSZH | 3-Core | 50 | 28.5 | Cleat | 30 | 1
XLPE/SWA/LSZH | 4-Core | 50 | 32 | Cleat | 30 | 1
XLPE/SWA/LSZH | 4-Core | 70 | 37.7 | Cleat | 30 | 1
XLPE/SWA/LSZH | 4-Core | 95 | 41.7 | Cleat | 30 | 1
XLPE/SWA/LSZH | 4-Core | 120 | 47.1 | Cleat | 30 | 1
XLPE/SWA/LSZH | 4-Core | 150 | 51.4 | Cleat | 30 | 1
XLPE/SWA/LSZH | 5-Core | 16 | 26.6 | Cleat | 30 | 1
XLPE/SWA/LSZH | 5-Core | 25 | 31.5 | Cleat | 30 | 1
XLPE/SWA/LSZH | 5-Core | 35 | 34.8 | Cleat | 30 | 1
XLPE/SWA/LSZH | 5-Core | 50 | 40.4 | Cleat | 30 | 1
LSF Singles | 1-Core (Surface) | 1 | 4.5 | Cleat | 30 | 1
LSF Singles | 1-Core (Surface) | 1.5 | 5.1 | Cleat | 30 | 1
LSF Singles | 1-Core (Surface) | 2.5 | 6 | Cleat | 30 | 1
LSF Singles | 1-Core (Submain) | 50 | 16 | Cleat | 30 | 1
LSF Singles | 1-Core (Submain) | 70 | 15.5 | Cleat | 30 | 1
LSF Singles | 1-Core (Submain) | 95 | 18 | Cleat | 30 | 1
FP200 | 2-Core | 1 | 8 | Cleat | 30 | 1
FP200 | 2-Core | 1.5 | 8.1 | Cleat | 30 | 1
FP200 | 2-Core | 2.5 | 9.5 | Cleat | 30 | 1
FP200 | 2-Core | 4 | 11.6 | Cleat | 30 | 1
FP400 | 2-Core | 1.5 | 14.8 | Cleat | 30 | 1
FP400 | 2-Core | 2.5 | 16.1 | Cleat | 30 | 1
FP400 | 2-Core | 4 | 17.2 | Cleat | 30 | 1
FP400 | 2-Core | 6 | 18.4 | Cleat | 30 | 1
FP400 | 2-Core | 10 | 20.5 | Cleat | 30 | 1
FP400 | 2-Core | 16 | 21.6 | Cleat | 30 | 1
FP400 | 2-Core | 25 | 22 | Cleat | 30 | 1
FP400 | 2-Core | 35 | 25 | Cleat | 30 | 1
FP400 | 3-Core | 1.5 | 15.5 | Cleat | 30 | 1
FP400 | 3-Core | 2.5 | 16.8 | Cleat | 30 | 1
FP400 | 3-Core | 4 | 18 | Cleat | 30 | 1
FP400 | 3-Core | 6 | 19.3 | Cleat | 30 | 1
FP400 | 3-Core | 10 | 22.2 | Cleat | 30 | 1

## config
Cable Construction | XLPE/SWA/LSZH | LSF Singles | FP200 | FP400
XLPE/SWA/LSZH | 1-Core | 1-Core (Surface) | 2-Core | 2-Core
LSF Singles | 2-Core | 1-Core (Submain) |  | 3-Core
FP200 | 3-Core
FP400 | 4-Core
5-Core

## config - Cross Sectional Area
XLPE/SWA/LSZH\1-Core | XLPE/SWA/LSZH\2-Core | XLPE/SWA/LSZH\3-Core | XLPE/SWA/LSZH\4-Core | XLPE/SWA/LSZH\5-Core | LSF Singles\1-Core (Surface) | LSF Singles\1-Core (Submain) | FP200\2-Core | FP400\2-Core | FP400\3-Core
50 | 50 | 1.5 | 50 | 16 | 1 | 50 | 1 | 1.5 | 1.5
70 | 70 | 2.5 | 70 | 25 | 1.5 | 70 | 1.5 | 2.5 | 2.5
| 95 | 4 | 95 | 35 | 2.5 | 95 | 2.5 | 4 | 4
| 120 | 6 | 120 | 50 |  |  | 4 | 6 | 6
| 150 | 10 | 150 |  |  |  |  | 10 | 10
| 185 | 16 | [5 empty] | 16
|  | 25 | [5 empty] | 25
|  | 35 | [5 empty] | 35
50